## BOM sum
# | Part definition | Description | PCS
Plastic
1 | Corner LU |  | 1
2 | Corner LU B |  | 1
3 | Corner RU F |  | 1
4 | Corner RU B |  | 1
5 | Corner L |  | 4
6 | Corner B1 |  | 4
7 | Cross |  | 1
8 | weel holder |  | 2
9 | Motor Holder 1 |  | 2
10 | Front panel |  | 1
11 | Front Train |  | 1
12 | Extruder Flap |  | 2
13 | Cap MkB |  | 1
14 | Back Train |  | 1
15 | Y Train body |  | 1
16 | End Stop holder |  | 6
17 | timing belt holder |  | 6
18 | base plate | Finaly produced from Fiberboard | 1
19 | Side panel |  | 4
20 | Side panel lead |  | 14
21 | Side panel lead L |  | 1
22 | Side panel lead R |  | 1
23 | Power supply Holder |  | 1
24 | Power supply HolderCap |  | 1
25 | Extruder Holder |  | 1
60
Profiles
23 | U 20 x 20 x 2 x 400 LU | U shape aluminium profile - Upper frame | 1
24 | U 20 x 20 x 2 x 400 FU | U shape aluminium profile - Upper frame | 1
25 | U 20 x 20 x 2 x 400 RU | U shape aluminium profile - Upper frame | 1
26 | U 20 x 20 x 2 x 400 BU | U shape aluminium profile - Upper frame | 1
27 | U 20 x 20 x 2 x 350 | U shape aluminium profile - Hotbed table | 2
28 | U 20 x 20 x 2 x 248 | U shape aluminium profile - Hotbed table | 4
29 | U 20 x 20 x 2 x 400 L | U shape aluminium profile - Lower frame | 4
14
Axes
30 | Lin axis 400 x 8 | 8 mm x 400 mm Linear Optical Axis | 6
31 | Lin axis 450 x 8 | 8 mm x 450 mm Linear Optical Axis | 2
32 | Linear rail 6mm x 450mm | 6 mm x 450 mm Linear Optical Axis | 1
9
Bearing
33 | LM8SUU | LM8SUU linear bearing | 8
34 | LM8UU | LM8UU linear bearing | 4
35 | Bearing 636 zz | Bearing 636 zz ball bearing | 1
13
Coupling
36 | Shaft Coupling 5 x 6 | Flexible Shaft Coupling 5 x 6 | 1
37 | Shaft Coupling 5 x 8 | Flexible Shaft Coupling 5 x 8 | 2
3
Motors
38 | 42BYGH40 motor | 42BYGH40 motor | 2
39 | 42BYGH48 motor | 42BYGH48 motor | 2
40 | 42BYGH34 motor | 42BYGH34 motor | 2
41 | Dual Z Stepper Motor Adapter | Dual Z Stepper Motor Adapter | 1
7
Timing
42 | Timing Wheel T16 W6 ID6 OD13 screw | Timing Wheel T16 W6 ID6 OD13 screw | 2
43 | Timing Wheel T16 W6 ID3 OD13 | Timing Wheel T16 W6 ID3 OD13 | 3
44 | Timing Wheel T16 W6 ID5 OD13 screw | Timing Wheel T16 W6 ID5 OD13 screw | 1
45 | Timing belt T16 W6 | Timing belt GT2 W6 | 2
8
Fitings
46 | Fitting | Fitting PC4-M6 OD 4mm ID 2mm | 4
47 | 4mm PTFE Tube | 4mm PTFE Tube 2m | 1
4
Springs
48 | Spring OD8 L27 W0.9 | Spring OD8 L27 W0.9 (Length 20mm) | 2
49 | Spring | Spring 8mm x 25mm | 4
6
Ventilators
50 | Ventilator 25 x 25 | Ventilator 25 x 25 | 2
51 | Ventilator 40 x 40 | Ventilator 40 x 40 | 1
3
Extruder
52 | 3D V6 Bowden Extruder Heat Sink | 3D V6 Bowden Extruder Heat Sink | 0
53 | Heater | Heater | 0
54 | nozzel 0.4 | nozzel 0.4 | 0
55 | Throat | Throat | 0
56 | Full complect |  | 2
2
Screws
57 | T8 x 300 Screw | T8 x 300 Screw | 2
58 | ISO 7046-1 - M2 x 10 - Z - 10S | M2x10mm - Countersunk flat head cross recess screw | 12
59 | Hex M3 x 25mm Socket Cap Screw | M3 x 25mm - Hex Socket Cap Screw | 12
60 | ISO 4762 M3 x 12 - 12N | M3 x 12mm socket head cap screw | 88
61 | ISO 10642 - M3 x 30 - 30N | M3 x 30mm socket countersunk head screw | 4
62 | ISO 7380 - M3 x 12 - 12N | M3 x 12 - Socket button head screw_iso | 8
63 | Hex M3 x 20mm Socket Cap Screw | Hex M3 x 20mm Socket Cap Screw | 1
64 | ISO 4027 - M3 x 6-C | socket set screw cone point_iso | 8
65 | ISO 7046-1 - M3 x 10 - Z - 10S | countersunk flat head cross recess screw_iso | 2
66 | ISO 4762 M4 x 20 - 20N | socket head cap screw_iso | 2
67 | ISO 4762 M4 x 16 - 16S | socket head cap screw_iso | 2
68 | ISO 4762 M4 x 10 - 10S | socket head cap screw_iso | 2
69 | ISO 7380 - M4 x 12 - 12N | socket button head screw_iso | 60
70 | ISO 4027 - M4 x 8-C | socket set screw cone point_iso | 34
71 | ISO 4027 - M4 x 6-S | socket set screw cone point_iso | 18
255
Nuts
71 | LMF8UU | LMH8UU | 2
72 | ISO - 4035 - M3 - N | hex thin nut chamfered gradeab_iso | 72
73 | Long Nuts M3 x 30mm | Long Nuts M3 x 30mm | 4
74 | Long Nuts M3 x 25mm | Long Nuts M3 x 25mm | 4
75 | ISO - 4035 - M4 - C | hex thin nut chamfered gradeab M4 iso | 52
134
Washers
76 | Washer M3 | Washer M3 | 2
2
Wheels
77 | Guide Wheel Pulley Bearing U604ZZ 4x13x4mm | Guide Wheel Pulley Bearing U604ZZ 4x13x4mm | 2
78 | 26 Tooth Motor Shaft 5mm Gear Wheel | 26 Tooth Motor Shaft 5mm Gear Wheel | 2
4
Electrical
79 | HotBed Al 220x220x3 | HotBed Al 220x220x3 | 1
80 | PL-08N Level Sensor | PL-08N Level Sensor | 1
81 | EndStopSwitch | EndStopSwitch | 6
82 | MkB PCB | MKS Gen L V1.0 | 1
83 | A4988 | A4988 Stepper Motor Driver With Heat sin | 5
84 | PowerSupply 12V 30A 360A | PowerSupply 12V25A 300W | 1
85 | LCD 2004 screen | LCD 2004 screen | 1
16
540

## Plastic
# | Part definition | Description | PCS
1 | Corner LU |  | 1
2 | Corner LU B |  | 1
3 | Corner RU F |  | 1
4 | Corner RU B |  | 1
5 | Corner L |  | 4
6 | Corner B1 |  | 4
7 | Cross |  | 1
8 | weel holder |  | 2
9 | Motor Holder 1 |  | 2
10 | Front panel |  | 1
11 | Front Train |  | 1
12 | Extruder Flap |  | 2
13 | Cap MkB |  | 1
14 | Back Train |  | 1
15 | Y Train body |  | 1
16 | End Stop holder |  | 6
17 | timing belt holder |  | 6
18 | base plate |  | 1
19 | Side panel |  | 4
20 | Side panel lead |  | 14
21 | Side panel lead L |  | 1
22 | Side panel lead R |  | 1
23 | Power supply Holder |  | 1
24 | Power supply HolderCap |  | 1
25 | Extruder Holder |  | 1

## Profile
# | Part definition | Description | PCS
23 | U 20 x 20 x 2 x 400 LU | U shape aluminium profile - Upper frame | 1
24 | U 20 x 20 x 2 x 400 FU | U shape aluminium profile - Upper frame | 1
25 | U 20 x 20 x 2 x 400 RU | U shape aluminium profile - Upper frame | 1
26 | U 20 x 20 x 2 x 400 BU | U shape aluminium profile - Upper frame | 1
27 | U 20 x 20 x 2 x 350 | U shape aluminium profile - Hotbed table | 2
28 | U 20 x 20 x 2 x 248 | U shape aluminium profile - Hotbed table | 4
29 | U 20 x 20 x 2 x 400 L | U shape aluminium profile - Lower frame | 4

## Axes
# | Part definition | Description | PCS
30 | Lin axis 400 x 8 | 8 mm x 400 mm Linear Optical Axis | 6
31 | Lin axis 450 x 8 | 8 mm x 450 mm Linear Optical Axis | 2
32 | Linear rail 6mm x 450mm | 6 mm x 450 mm Linear Optical Axis | 1

## Bearing
# | Part definition | Description | PCS
33 | LM8SUU | LM8SUU linear bearing | 8
34 | LM8UU | LM8UU linear bearing | 4
35 | Bearing 636 zz | Bearing 636 zz ball bearing | 1

## Coupling
# | Part definition | Description | PCS
36 | Shaft Coupling 5 x 6 | Flexible Shaft Coupling 5 x 6 | 1
37 | Shaft Coupling 5 x 8 | Flexible Shaft Coupling 5 x 8 | 2

## Motors
# | Part definition | Description | PCS
38 | 42BYGH40 motor | 42BYGH40 motor | 2
39 | 42BYGH48 motor | 42BYGH48 motor | 2
40 | 42BYGH34 motor | 42BYGH34 motor | 2
41 | Dual Z Stepper Motor Adapter | Dual Z Stepper Motor Adapter | 1

## Timing
# | Part definition | Description | PCS
42 | Timing Wheel T16 W6 ID6 OD13 screw | Timing Wheel T16 W6 ID6 OD13 screw | 2
43 | Timing Wheel T16 W6 ID3 OD13 | Timing Wheel T16 W6 ID3 OD13 | 3
44 | Timing Wheel T16 W6 ID5 OD13 screw | Timing Wheel T16 W6 ID5 OD13 screw | 1
45 | Timing belt T16 W6 | Timing belt GT2 W6 | 2

## Fitings
# | Part definition | Description | PCS
46 | Fitting | Fitting PC4-M6 OD 4mm ID 2mm | 4
47 | 4mm PTFE Tube | 4mm PTFE Tube 2m | 1

## Springs
# | Part definition | Description | PCS
48 | Spring OD8 L27 W0.9 | Spring OD8 L27 W0.9 (Length 20mm) | 2
49 | Spring | Spring 8mm x 25mm | 4

## Ventilators
# | Part definition | Description | PCS
50 | Ventilator 25 x 25 | Ventilator 25 x 25 | 2
51 | Ventilator 40 x 40 | Ventilator 40 x 40 | 1

## Extruder
# | Part definition | Description | PCS
56 | Full complect | two extruders | 2

## Screw
# | Part definition | Description | PCS
57 | T8 x 300 Screw | T8 x 300 Screw | 2
58 | ISO 7046-1 - M2 x 10 - Z - 10S | M2x10mm - Countersunk flat head cross recess screw | 12
59 | Hex M3 x 25mm Socket Cap Screw | M3 x 25mm - Hex Socket Cap Screw | 12
60 | ISO 4762 M3 x 12 - 12N | M3 x 12mm socket head cap screw | 88
61 | ISO 10642 - M3 x 30 - 30N | M3 x 30mm socket countersunk head screw | 4
62 | ISO 7380 - M3 x 12 - 12N | M3 x 12 - Socket button head screw_iso | 8
63 | Hex M3 x 20mm Socket Cap Screw | Hex M3 x 20mm Socket Cap Screw | 1
64 | ISO 4027 - M3 x 6-C | socket set screw cone point_iso | 8
65 | ISO 7046-1 - M3 x 10 - Z - 10S | countersunk flat head cross recess screw_iso | 2
66 | ISO 4762 M4 x 20 - 20N | socket head cap screw_iso | 2
67 | ISO 4762 M4 x 16 - 16S | socket head cap screw_iso | 2
68 | ISO 4762 M4 x 10 - 10S | socket head cap screw_iso | 2
69 | ISO 7380 - M4 x 12 - 12N | socket button head screw_iso | 60
70 | ISO 4027 - M4 x 8-C | socket set screw cone point_iso | 34
71 | ISO 4027 - M4 x 6-S | socket set screw cone point_iso | 18

## Nuts
# | Part definition | Description | PCS
71 | LMF8UU | LMH8UU | 2
72 | ISO - 4035 - M3 - N | hex thin nut chamfered gradeab_iso | 72
73 | Long Nuts M3 x 30mm | Long Nuts M3 x 30mm | 4
74 | Long Nuts M3 x 25mm | Long Nuts M3 x 25mm | 4
75 | ISO - 4035 - M4 - C | hex thin nut chamfered gradeab M4 iso | 52

## Washers
# | Part definition | Description | PCS
76 | Washer M3 | Washer M3 | 2

## Wheels
# | Part definition | Description | PCS
77 | Guide Wheel Pulley Bearing U604ZZ 4x13x4mm | Guide Wheel Pulley Bearing U604ZZ 4x13x4mm | 2
78 | 26 Tooth Motor Shaft 5mm Gear Wheel | 26 Tooth Motor Shaft 5mm Gear Wheel | 2

## Electrical
# | Part definition | Description | PCS
79 | HotBed Al 220x220x3 | HotBed Al 220x220x3 | 1
80 | PL-08N Level Sensor | PL-08N Level Sensor | 1
81 | EndStopSwitch | EndStopSwitch | 6
82 | MkB PCB | MKS Gen L V1.0 | 1
83 | A4988 | A4988 Stepper Motor Driver With Heat sin | 5
84 | PowerSupply 12V 30A 360A | PowerSupply 12V25A 300W | 1
85 | LCD 2004 screen | LCD 2004 screen | 1